## release notes说明 (hidden)
release notes说明
随基线一起释放，详细记录当前基线跟前一基线之间的修改点
包含平台基线号
包含openSDK基线号
包含内部分支节点
当前基线重大注意事项
当前基线重大修改
当前基线其他修改，包含通用性修改及定制修改及相关单号，问题描述，修改点
是否新增功能 主要针对新客户需求，以往客户可无需关注

## 基线信息 (hidden)
Baseline Explanation | 1. Differences between V1.1 and V1.0: Adjustments were made to the FLASH/RAM resources for projects like 8850CM, with some CP running on AP, thereby increasing the available RAM and FLASH resources on AP. 2. Current V1.0/V1.1 projects are maintained in different repositories; subsequently, V1.0/V1.1 will be merged into a single baseline and repository for maintenance. 3. AT+GTOPENSDKPRO can be used to query the current baseline information. 4. A single baseline Open SDK package includes multiple software projects. Customers should use the corresponding projects based on their own integration needs and must not use the wrong ones. Any changes in the projects during use should be promptly communicated by sales FAE to Fibocom project and R&D teams internally. 5. Different baseline codes for the current V1.0/V1.1 are alternately released in the same external repository. Customers should verify the current code baseline using `git log`. For details, see the document "Fibocom_MC66x&MG66x_OPENSDKPRO_Customer_Development_Notes_V1.1.pdf". 6. Official release repository: Project: fibo-release/uis-8850-opensdk Branch: master
Platform Major Baseline | Fibocom OpenSDKPro Baseline | Fibocom Internal Baseline Node | Remarks | OpenSDKPro git log Information | Release Date
V1.0 | 16009.1000.00.0001 | commit ID：dfdfe400b7d9ac1df11c47f84a8122825a843045 | 1. Compilation Date：20230216 2. Platform Baseline：W22.46.5/main | fibocom opensdk 01 | 2023 0217
V1.0 | 16009.1000.00.0002 | commit ID：146c01568d3703694f30f01542d6d5f82b97dcbe | 1. Compilation Date：20230307 2. Platform Baseline：W22.46.5/main | fibocom opensdk 02 | 2023 0307
V1.0 | 16009.1000.00.0003 | commit ID：d6026575381115ece2a9b3faa6dcb93cbb39ab3e | 1. Compilation Date：20230328 2. Platform Baseline：W22.46.5/stable | fibocom opensdk 03 | 2023 0329
V1.0 | 16009.1000.00.0004 | commit ID：822c7dd2fa3670394786f4fe0e8afdc0b73fa91d | 1. Compilation Date：20230525 2. Platform Baseline：W22.46.5/stable | fibocom opensdk 04 | 2023 0525
V1.0 | 16009.1000.00.0005 | commit ID：cc3507ebf9e25ff9200e93ff8db81fd9ed2c8398 | 1. Compilation Date：20230707 2. Upgrade to platform baseline W23.01.6_P7/stable 3. OpenSDKPro compilation failed due to encryption of hal_spi_flash_prop.csv | fibocom opensdk 05 base on volte_W23.01.6_P7 baseline | 2023 0710
V1.0 | 16009.1000.00.0005_P001 |  | 1. Compilation Date：20230714 2. Based on the 0005 baseline node, integrate the following: a: Fix compilation failure caused by encryption of hal_spi_flash_prop.csv in opensdkpro/components/hal/src/ b: Add the MC665-CN-36-70-VOLTE software project c: Add the MC665-EU-19-70-HZHC customized software project d: Implement customer demand for pwkey reset after over 7 seconds through custom configuration under bootloader; set PWKEY_OVER7S_RESET to 0 in fibo_boot_config/inc/fibo_boot_cfg.h e: Update the HZHC customized partition table f: Remove VOLTE-related NV items from MC665-CN-36-70 | fibocom opensdk 05_patch001 | 2023 0714
V1.1 | 16009.1000.01.0005 | commit ID：273a8c5abc7ed424c34f85e025381e4b52f322d6 | Compilation Date：20230726 | fibocom opensdk V1.1 01.0005 | 2023 0726
V1.0 | 16009.1000.00.0006 | commit ID：7dc73f8eb53a9d404ae4e0affa556e68cbb05de2 | Compilation Date：20230818 | fibocom opensdk V1.0 16009.1000.00.0006 | 2023 0818
V1.1 | 16009.1000.01.0007 | commit ID：644cefe87ee815355c20e81329f8d0c5b05174a3 | 1. Compilation Date：20231018 2. Some non-VOLTE software projects are experiencing compilation failures. | fibocom opensdk V1.1 16009.1000.01.0007 | 2023 0927
V1.1 | 16009.1000.01.0007_P001 |  | 1. Compilation Date：20231018 2. Integrate fixes for bugs caused by 18047 database entries based on the 0007 baseline node. | fibocom opensdk V1.1 16009.1000.01.0007_P001 | 2023 1008
V1.0 | 16009.1000.00.0007 | tag：16009.1000.00.07_202310121453 commit ID：cdebf849724fdf22c2098813ce252b9cdd69f095 | 1. Compilation Date：20231010 | fibocom opensdk V1.0 16009.1000.00.0007 | 2023_1012
V1.0 | 16009.1000.00.0008 | tag：16009.1000.00.0008_202311091025 commit ID：9f939b9ac97a4561e84f88c6475020aadc2aff32 | 1. Compilation Date：20231109 | fibocom opensdk V1.0 16009.1000.00.0008 | 2023 1110
V1.1 | 16009.1000.01.0008 | tag：16009.1000.01.0008_202310301651 commit ID：0a0d35941d99da06f544e7420a60041adf8553d5 | 1. Compilation Date：20231030 2. Note that the version checked via AT command shows version number 01.0007_P001. | fibocom opensdk V1.1 16009.1000.01.0008 | 2023 1115
V1.1 | 16009.1000.01.0009 | tag：fibocom_opensdk_16009.1000.01.0009_202312041612 | 1、Compilation Date：20231204 2、Upgrade to platform baseline W23.47.3. | 测试FAIL---未正式仓库释放
V1.0 | 16009.1000.00.0009 | tag：fibocom_opensdk_16009.1000.00.0009_202312071159 | 1. Compilation Date: Refer to the tag point | fibocom opensdk V1.0 16009.1000.00.0009 | 2023 1208
V1.0 | 16009.1000.00.0010 | tag：fibocom_opensdk_16009.1000.00.0010_202401081615 | 1. Compilation Date: Refer to the tag point | fibocom opensdk V1.0 16009.1000.00.0010 | 2024 0115
V1.1 | 16009.1000.01.0010 | tag：fibocom_opensdk_16009.1000.01.0010_202401101018 | 1. Compilation Date: Refer to the tag point | 测试FAIL---未正式仓库释放
V1.1 | 16009.1000.01.0011 | tag：fibocom_opensdk_16009.1000.01.0011_202402221403 | 1. Compilation Date: Refer to the tag point | fibocom opensdk V1.1 16009.1000.01.0011 | 2024 0312
V1.0 | 16009.1000.00.0011 | tag：fibocom_opensdk_16009.1000.00.0011_202403111821 | 1. Compilation Date: Refer to the tag point
V1.1 | 16009.1000.01.0012 | tag：fibocom_opensdk_16009.1000.01.0012_202403152146 | 1. Compilation Date: Refer to the tag point
V1.1 | 16009.1000.01.0013 | tag：fibocom_opensdk_16009.1000.01.0013_202405061804 | 1. Compilation Date: Refer to the tag point
V1.0 | 16009.1000.00.0012 | tag：fibocom_opensdk_16009.1000.00.0012_202405170929 | 1. Compilation Date: Refer to the tag point
V1.1 | 16009.1000.01.0014 | tag：fibocom_opensdk_16009.1000.01.0014_202406032101 | 1. Compilation Date: Refer to the tag point
V1.0 | 16009.1000.00.0013 | tag：fibocom_opensdk_16009.1000.00.0013_202406061904 | 1. Compilation Date: Refer to the tag point
V1.1 | 16009.1000.01.0016 | tag: fibocom_opensdk_16009.1000.01.0016_202406271023 | 1. Compilation Date: Refer to the tag point
V1.0 | 16009.1000.00.0014 | tag: fibocom_opensdk_16009.1000.00.0014_202406261200 | 1. Compilation Date: Refer to the tag point
V1.1 | 16009.1000.01.0017 | tag：fibocom_opensdk_16009.1000.01.0017_202408141600 | 1. Compilation Date: Refer to the tag point
V1.1 | 16009.1000.01.0018 | tag：fibocom_opensdk_16009.1000.01.0018_202409061059 | 1. Compilation Date: Refer to the tag point
V1.1 | 16009.1000.01.0019 | tag：fibocom_opensdk_16009.1000.01.0019_202410152005 | 1. Compilation Date: Refer to the tag point

## 16009.1000.00.0006 (hidden)
Release Notes
平台基线 | ivykit_rtos_rls_8850_volte_W23.01.6_P7__20230511_1509
openSDK基线 | 16009.1000.00.0006
内部分支节点 | 分支：fstable-8850-20220714 commit id：7dc73f8eb53a9d404ae4e0affa556e68cbb05de2
注意事项 | 1、请涉及有修改的客户所用项目，务必切至0006新基线上来
2、移除MC665-CN-16-70、MC665-CN-16-90、AMR格式录音
3、移除MC669-CN-36-70项目部分我司指令，所有项目支持我司FFS AT 指令满足中试需求
重大修改点 | 1、修正上一基线MC665-CN-36-70 项目NV
2、更新MC661-CN-19-70、MC661-CN-19-70-CUST01、MC661-CN-19-70-EXTCODEC、MG662-CN-16-10-CUST01项目NV
单号 | 通用/定制 | 问题描述 | 是否新增 | 项目 | 备注说明
MTC0390-209 | 通用问题 | 客户使用PIN52/56 这组I2C出现异常 | 否 | 所有MC665 OPENCPU 支持audio相关项目
IRP-20230700135 | 通用需求 | 新增MC665-CN-36-70-VOLTE软件项目 | 新增
MTC0641-41 | 通用问题 | 模组发AT 让蓝牙芯片进休眠，蓝牙芯片不断重启 | 否 | 所有MC665支持ble通用问题
IRP-20230700135 | 通用需求 | boot差异化配置，支持按键超七秒模组复位还是关机 | 新增 | 05_P001包含，所有项目
IRP-20230700471 | 定制 | 新增MC665-EU-19-90-HZHC定制软件项目 | 新增 | 05_P001包含，定制项目MC665-EU-19-90-HZHC
IRP-20230700466/IRP-20230700465 | 定制 | MC665-EU-19-90-HZHC定制 上位机固定IP需求及partinfo_8850_4m_opencpu_FS480K_APP280K_RAW8K.json定制分区 | 新增 | 基于05_P001提供的PATCH包含，定制项目MC665-EU-19-90-HZHC
IRP-20230700188 | 通用需求 | 修改HTTP url长度至1024 | 否 | 所有项目
MTC0454-120 | 通用问题 | 修复fibo_audio_list_play 循环播放异常场景存在内存泄漏 | 否 | 所有支持AUDIO音频播放的项目
MTC0481-217 | 通用问题 | 所有uart休眠前保存uart的配置信息 唤醒后 重新配置uart | 否 | 所有项目
MTC0642-22 | 通用问题 | 增加UART1驱动能力 | 否 | 所有项目
MTC0669-47 | 通用问题 | 修改FTPS 无port时默认使用990口 | 否 | 所有项目
MTC0671-62 | 通用问题 | 新增fibo_http_get_sync同步接口 | 新增 | 所有项目
| 通用需求 | 新增MC669-CN-36-70-VOLTE项目 | 新增
IRP-20230700310 | 通用需求 | 新增fibo_get_sim_det_level接口，客户需求 | 新增
IRP-20230700469/IRP-20230700468 | 通用需求 | 新增fibo_timer_is_running fibo_timer_is_running | 新增 | 所有项目
IRP-20230800015 | 通用需求 | 支持MQTT并行业务数客户可配，默认支持2路并行，客户可自行配置支持多路 | 新增 | 所有项目
MTC0605-183 | 通用问题 | 优化I2C一段时间后通信失败 | 否 | 所有项目
| 通用需求 | 新增fibo_get_ccid_v2接口，与SIM卡交互准确获取当前SIM卡ICCID | 新增 | 所有项目
MTC0481-211 | 通用问题 | 合入展锐patch，优化外置FLASH擦除时 | 否 | 所有项目
MTC0648-42 | 通用问题 | usb 枚举前 清除USB 信息解决USB 低概率引起dump 问题 | 否 | 所有项目
IRP-20230800034 | 通用需求 | 新增MC661-CN-19-70-CUDMP定制软件项目 | 新增
MTC0697-57 | 通用问题 | 用我司FTP方式下载FOTA时，文件名，FTP URL 用户名和密码 必须填准确，匿名服务器不校验用户名密码时禁止填写空文件名，空字用户名及密码，否则接口返回失败 | 否 | 所有项目
MTC0669-80 | 通用问题 | 解决BLE升级过程中内存泄露引起的dump | 否 | 所有BLE项目
MTC0390-242 | 通用问题 | 修复充电状态上报2次充电问题 | 否 | 所有支持充电项目

## 16009.1000.00.0007 (hidden)
Release Notes
平台基线 | ivykit_rtos_rls_8850_volte_W23.01.6_P7__20230511_1509
openSDK基线 | 16009.1000.00.0007
内部分支节点 | 分支：fstable-8850-20220714 commit id：
注意事项 | MC665-CN-16-90 target.config 分区表APP换成256K , 保持内外一致，客户可自行改为200K
MC665-CN-19-70 target.config 分区表APP换成256K , 保持内外一致，客户可自行改为200K
重大修改点 | MC665-CN-12-90项目更新RFNV、MC665-CN-22-70项目更新RFNV、MC669-CN-13-90更新RFNV
无
单号 | 通用/定制 | 问题描述 | 是否新增 | 项目 | 备注说明
MTC0649-37 | 通用 | 优化volte通话下的LPG灯闪状态 | 否 | 所有支持通话项目
MTC0480-780 | 通用 | 新增获取log状态API fibo_get_log_status | 新增 | 所有项目
MTC0507-15 | 通用 | FLASH 空间不足，移除AMR格式录音 | 否 | MC665-CN-19-90
MTC0481-266 | 通用 | 优化涂鸦云 | 否 | 所有项目
NA | 通用 | 优化fibo_http_get_sync 接口逻辑 | 否 | 所有项目
MTC0661-59 | 定制 | 拉低PIN77定制修改 | 否 | MC665-CN-29-70-CUST01
MTC0695-531 | 通用 | 关闭vbat_sense 检测，修改target.config | 否 | MC665-CN-30-OPENCPU需求导入，默认关闭
MTC0605-164 | 通用 | 合入展锐patch SPCSS01180620 开机默认关闭vcore drop解决开机低概率卡死问题 | 否 | 所有项目
MTC0728-5 | 通用 | 它是内部有蓝牙项目和无蓝牙项目内部一个PAD和pin32都可以配置成GPIO16 有蓝牙项目共用的pad被配置成uart功能 没蓝牙的被配置成gpio导致外部的pin32不能被配置成gpio，目前修改内部pad统一为uart功能 | 否 | MC660 项目
NA | 通用 | 修复fibo_set_sim_slot接口逻辑 | 否 | 所有项目
MTC0686-421 | 通用 | 修复音频压测极低概率重启问题 | 否 | 所有支持音频播放的项目
MTC0481-278 | 通用 | 新增涂鸦云API fibo_tuya_extension_modules_version_update fibo_tuya_version_update_sync fibo_tuya_mqtt_report_json | 新增 | 所有项目
MTC0648-65 | 通用 | 合入展锐patch:SPCSS01229330 解决 diag 口内存泄露问题 | 否 | 所有项目
MTC0719-18 | 通用 | 音频播报过程中调节音量，播报存在杂音 | 否 | 所有项目
| 通用 | 新增MC665-CN-31-OPENCPU软件项目 | 新增
MTC0641-50 | 通用 | 修改蓝牙未连接时发送数据返回OK的问题 | 否 | 所有与BLE 项目
MTC0662-110 | 通用 | 修复 i2c重复打开会导致i2c控制死掉问题 | 否 | 所有项目
MTC0695-559 | 通用 | 修复FTP若网下问题 | 否 | 所有项目
MTC0686-437 | 通用 | 添加FOTA API 参数data为NULL 的异常判断 | 否 | 所有项目
MTC0703-384 | 通用 | 修复切SIM卡时短信接收问题 | 否 | 所有项目
NA | 通用 | 修改target.config 分区，APP改为256K，移除AMR格式录音 | 否 | MC665-CN-16-90
NA | 通用 | 修改target.config 分区，APP改为256K，移除AMR格式录音 | 否 | MC665-CN-19-70
MTC0648-79 MTC0648-60 | 通用 | 1，解决客户挂测中出现的USB dump问题； 2，解决华程模块收到AT后，在没有回复前USB掉口，此时回复AT返回消息DUMP问题 | 否 | 所有项目
NA | 通用 | 新增MG661-LA-19-20-OPENCPU | 新增 | MG661-LA-19-20的标准项目对应的opencpu软件项目
NA | 通用 | 新增MC660-CN-20-90 | 新增 | MC660-CN-20-90
NA | 通用 | 解决BLE OTA 升级问题 | 否 | 所有BLE项目
MTC0648-58 | 通用 | 无法退出CPOF问题 | 否 | 所有项目
| 通用 | 在通用支持型号的设备驱动中，不应该加入固定某个电压值的设置，且默认就是1.8V电，应该由APP等上层进行控制，设备驱动层只做开关处理。 否则，对一些使用3.3V屏幕的客户，就会导致电压设置不成功。 其余ST7789v的子型号均非通用，暂不关注 | 否 | 所有项目 | components/driver/src/lcd/drv_lcd_st7789v2.c static uint32_t _stReadIdv2(void) { ... // halPmuSetPowerLevel(HAL_POWER_LCD, POWER_LEVEL_1800MV); // fibocom modify should not set power level in device driver … }
MTC0390-271 | 通用 | 新增fibo_get_module_work_status接口 | 新增 | 所有项目
MTC0650-31 | 项目内通用 | 合入移动DM自注册功能 | 否 | MC665-CN-36-70-VOLTE
| 定制 | 客户自定义USB 驱动 | 新增 | 所有项目 | 客户定制，不适用其他客户
MTC0662-115 | 通用 | 开源LWIP | 否 | 所有项目 | 所有项目
| 通用 | 新导入MC669-CN-16-90项目 | 新导入 | MC669-CN-16-90

## 16009.1000.00.0008 (hidden)
Release Notes
平台基线 | ivykit_rtos_rls_8850_volte_W23.01.6_P7__20230511_1509
openSDK基线 | 16009.1000.00.0008
内部分支节点 | 分支：fstable-8850-20220714 TAG:16009.1000.00.0008_202311091025 commit ID:0367d682ef3d13b43e40b55406e3e0c7018af47c
注意事项
重大修改点
无
单号 | 通用/定制 | 问题描述 | 是否新增 | 项目 | 备注说明
| 通用 | 支持客户各项目自适配alipay而非开通此功能项目支持 | 否 | 所有项目
MTC0686-449 | 通用 | 更新RF NV | 否 | MC665-CN-25-70
MTC0703-413 | 通用 | 新增MG661-EU-19-20-OPENCPU 软件项目 | 是 | MG661-EU-19-20-OPENCPU
MTC0697-84 | 通用 | fibo_file_fstat接口逻辑优化 | 否 | 所有项目
MTC0686-437 | 通用 | fota API 错误参数检测 | 否 | 所有项目
MTC0697-10 | 通用 | 休眠接口内部逻辑优化 | 否 | 所有项目
MTC0719-22 | 通用 | 优化powerkey 按键开关机逻辑. 不同于展锐基线，兼顾powerkey开机、charge开机两种方式，优化开机过程中powerkey异常进单次/多次中断（触发回调）问题 | 否 | 所有项目
MTC0648-89 | 通用 | 解决GPIO36输出异常的问题 | 否 | 所有项目
MTC0662-115 | 通用 | 开源LWIP | 否 | 所有项目
MTC0648-92 | 定制 | 调用fibo_setSleepmode接口，模块无法进入休眠 | 否 | HZHC定制项目
MTC0645-27 | 通用 | MC665-CN-16-20项目更新RF NV | 否 | 所有与之关联及衍生项目
MTC0728-19 | 通用 | fibo_audio_mem_start没有上报error | 否 | 所有项目
MTC0650-49 | 通用 | 同时存在initial默认承载及IMS 默认承载时，网络踢掉initial 默认承载，IMS 默认承载成为 initial 默认承载，再次激活数据业务时会激活 IMS 这路，修正此种情况再次激活数据业务通路时基于Internet apn 新建一路默认承载 | 否 | 所有支持IMS通话的项目
MTC0650-41 | 通用 | 解决电话功能对方挂断没有任何提示声问题 | 否 | 所有支持IMS通话的项目
MTC0728-23 | 通用 | 支持MC660 项目获取SIM1电平 | 否 | MC660项目
MTC0481-304 | 定制 | 客户定制需求，ECM 自动拨号等 | 否 | 所有项目
| 定制 | 新增MG661-LA-19-20-OPENCPU-HZHC项目 | 是 | MG661-LA-19-20-OPENCPU-HZHC
| 通用 | 新增fibo_gpio_pull_up_or_down_v2 接口 | 是 | 所有项目
MTC0703-439 | 通用 | 解决客户压测ECM 自动拨号失败问题 | 否 | 所有项目
MTC0686-450 | 通用 | 解决中试生产插入SIM 卡 上报SIM READY 慢问题 | 否 | 所有项目
MTC0712-128 | 通用 | 解决通过过程中，TTS播放不终止问题 | 否 | 所有项目
MTC0662-129 | 通用 | 解决BLE 重复上报0x2C数据问题 | 否 | 所有支持BLE项目
MTC0611-265 | 通用 | 解决PIN 85管脚开机有个高电平的问题 | 否 | 所有项目
| 通用 | 添加 vbat_sense contrl in fibo_config | 是 | 所有项目
MTC0458-112 | 通用 | 使能inner codec 宏 | 否 | MC665-CN-16-90

## 16009.1000.00.0009 (hidden)
Release Notes
平台基线 | ivykit_rtos_rls_8850_volte_W23.01.6_P7__20230511_1509
openSDK基线 | 16009.1000.00.0009
内部分支节点 | 分支：fstable-8850-20220714 TAG:fibocom_opensdk_16009.1000.00.0009_202312071159 commit ID:62714fcec28a17674cc135be122cd4d25b0d677f
注意事项
重大修改点
无
单号 | 通用/定制 | 问题描述 | 是否新增 | 项目 | 备注说明
| 定制 | pin定义定制修改 | 否 | MG661-LA-19-20-OPENCPU-HZHC | http://192.168.20.220:808/#/c/20354/
MTC0631-8 | 通用 | 串口转RS485 增加回调 | 是 | 所有项目
MTC0664-22/MTC0664-23 | 通用 | 新增fibo_Second2Rtc fibo_Rtc2Second | 是 | 所有项目
| 通用 | USB逻辑优化 | 否 | 所有项目 | http://192.168.20.220:808/#/c/20939/
TC0481-353 | 通用 | fota http下载异常逻辑处理 | 否 | 所有项目
MTC0483-27 | 通用 | 合入展锐patch，支持本地 PSM 时间通过API可配置 | 是 | 所有项目
MTC0480-849 | 通用 | 修正ffw onenet mqtt 逻辑 | 否 | 所有项目
MTC0712-149 | 通用 | 修正ffw tls 重复不生效 bug | 否 | 所有项目
| 通用 | 修正MC661 所有项目 board id 26MHZ | 否 | 所有项目MC661项目
MTC0728-33 | 定制 | 完成乐摇摇定制打开SD电压域 | 否 | MC660-CN-26-90
MTC0605-197 | 通用 | 更新3d2d00c8.nv delta NV | 否 | MC669-CN-13-90一软多硬项目
MTC0454-141 | 通用 | 修正CP log口 | 否 | 所有项目
MTC0481-361 | 通用 | 修正app 差分升级bug | 否 | 所有项目
| 通用 | 解决集成alipay 库报__assert_func问题 | 否 | 所有项目
MTC0741-159 | 通用 | 新增吗AT+GTSET="PMLIST",1 逻辑，打开关闭 PM log输出 | 是 | 所有项目
MTC0712-155 | 通用 | 修正 打电话过程中不上报状态2问题 | 是 | 所有支持volte 通话项目
MTC0705-58 | 通用 | 解决LED灯闪烁问题 | 否 | 所有项目
MTC0712-157 | 通用 | 通话过程中AT+cmut=3,导致下次通话无声音 | 否 | 所有支持volte 通话项目

## 16009.1000.00.0010 (hidden)
Release Notes
平台基线 | ivykit_rtos_rls_8850_volte_W23.01.6_P7__20230511_1509
openSDK基线 | 16009.1000.00.0010
内部分支节点 | 分支：fstable-8850-20220714 TAG:fibocom_opensdk_16009.1000.00.0010_202401081615
注意事项 | 客户基线升级时文件增删勿必与基线同步
重大修改点
单号 | 通用/定制 | 问题描述 | 是否新增 | 项目 | 备注说明
MTC0483-40 | 定制 | 客户需求，ECM 自动拨号时实现内置自动拨号 | 是 | MC661-CN-39-70-CUST01
MTC0683-26 | 通用 | 更新MC661-CN-19-10 项目NV | 否
MTC0703-494 | 通用 | 新增fibo_initial_pdp_set_reattach接口 | 是
MTC0745-95 | 通用 | 1. 删除flash列表中重复的型号；2. 新增对不支持suspend功能的flash型号，主动关闭XiP功能，来响应系统中断，同时需注意因为关闭XiP所以不能用来跑代码。 | 否 | 所有项目
MTC0481-404 | 通用 | 客户要求修改audio需求音量等级12个 | 否 | MC661-CN-19-70-EXTCODEC | 重点测试对其他客户影响
MTC0481-403 | 通用 | 客户要求修改audio需求增加播放结束延时１s | 否 | MC661-CN-19-70-EXTCODEC | 重点测试对其他客户影响
MTC0712-168 | 通用 | CLCC查询号码没有"+",同步8910代码 | 否 | 所有项目
MTC0703-493 | 通用 | 新增ESM_CAUSE EVENT 事件上报 GAPP_SIG_REG_REJECT_IND | 否 | 所有项目
| 通用 | FFW代码平台间同步，修正http 逻辑 | 否 | 所有项目 | http://192.168.20.249:808/c/unisoc/8850_ivykit/+/1039
| 定制 | 新增MG661-EU-19-20-OPENCPU-YSIPC定制项目 | 是 | MG661-EU-19-20-OPENCPU-YSIPC
| 定制 | 新增MG661-LA-19-20-OPENCPU-YSIPC定制项目 | 是 | MG661-LA-19-20-OPENCPU-YSIPC
MTC0481-411 | 通用 | 支持opensdkpro客户差异化配置NITZ开关 | 是 | 所有项目
MTC0481-421 | 通用 | 修正fibo_get_scellinfo 接口bug | 否 | 所有项目
MTC0630-55 | 通用 | 打开mbedtls MBEDTLS_TLS_DEFAULT_ALLOW_SHA1_IN_CERTIFICATES算法 | 是 | 所有项目
| 通用 | 优化 uart5、6 进不去lightsleep模式引起 idle功耗高问题 | 否 | 所有项目 | http://192.168.20.249:808/c/unisoc/8850_ivykit/+/1241
| 通用 | 修正中途HTTP URL 长度由256改为1024 只升级主固件不兼容问题 | 否 | 所有项目 | http://192.168.20.249:808/c/unisoc/8850_ivykit/+/1151
MTC0598-760 | 通用 | 修复退出PSM ECM自动拨号网卡重新创建dump 问题 | 否 | 所有项目
MTC0483-44 | 定制 | 客户需求，ECM 自动拨号上位机与模组opencpu 之间通过网卡 sockets通信，而非通过URC | 是 | MC661-CN-39-70-CUST01
MTC0655-23 | 通用 | 修正FOTA下载异常bug | 否 | 所有项目
MTC0611-289 | 通用 | 修复MQTT 归一化云bug | 否 | 所有项目
MTC0701-42 | 通用 | 修正MC669-CN-25-99项目NV | 否
| 通用 | 修改fibo_ble_set_scan_response_data API bug | 否 | 所有支持BLE项目 | http://192.168.20.249:808/c/unisoc/8850_ivykit/+/2232
MTC0695-577 | 通用 | 客户阿里云需求 | 否 | 所有项目
| 通用 | 修正整包升级APP时的擦除逻辑，原基于规划APP flash 空间进行擦除，改为基于前后包大小，以大的image 大小进行擦除，保证客户 APP flash 空间其他数据不被擦掉 | 否 | 所有项目 | http://192.168.20.249:808/c/unisoc/8850_ivykit/+/1661
| 通用 | 支持基于opensdkpro打包出旧架构sdk | 是 | 所有项目 | 方法：先编译某项目主固件，再执行 . opencpu.sh 项目名 打包旧架构sdk
| 通用 | 新增MC661-CN-19-10-OPENCPU 软件项目 | 是 | 所有项目
| 通用 | 解决opensdkpro编译的MC669-CN-13-90 版本不注册网络问题 | 否 | MC669-CN-13-90
MTC0778-1 | 通用 | 修复http问题 | 否 | 所有项目
MTC0481-404 | 通用 | 客户定制需求audio需求音量等级12个及相关需求 移除定制修改，在fibo_config.c里支持客户差异化配置 | 否 | 所有项目 | 如新客户重点关注

## 16009.1000.01.0010 (hidden)
Release Notes
平台基线 | ivykit_rtos_8850_rls_W23.47.3__20231124_1031
openSDK基线 | 16009.1000.01.0010
内部分支节点 | 分支：ftmp-sunxiaoning-8850cm-v1.1-20230322 tag：fibocom_opensdk_16009.1000.01.0010_202401101018
注意事项 | 此差异记录基于01.009 基线至 01.0010基线之间的修改点
测试 release notse重点测试，其他功能建议全面测试
重大修改点
单号 | 通用/定制 | 问题描述 | 是否新增 | 项目 | 备注说明
MTC0712-157 | 通用 | 通话过程中AT+cmut=3,导致下次通话无声音 | 否 | 支持语音通话项目 | 非语音通话项目 逻辑流程不涉及，宏控逻辑
MTC0483-40 | 定制 | 支持内置拨号 开机驻网自动拨号 | 是 | 8850CM_V1.1_MC661-CN-29-70-HKIPC | 本项目软件客户定制，其他客户项目软件不涉及
MTC0712-131 | 通用 | 合入平台patch:SPCSS01266528，无短信中心号码的电信卡发送短信，AT通道卡死 | 否 | 所有项目 | 客户应用不用SMS 不涉及
MTC0741-199 | 通用 | 解决主串口不通问题 | 否 | 所有项目
| 通用 | 解决debug 串口（uart4） ，通过dtools无法导 dump log问题 | 否 | 所有项目
MTC0741-220 | 通用 | 修复新基线watchdog不生效问题 | 否 | 所有项目
MTC0745-95 | 通用 | 1. 删除flash列表中重复的型号；2. 新增对不支持suspend功能的flash型号，主动关闭XiP功能，来响应系统中断，同时需注意因为关闭XiP所以不能用来跑代码。 | 否 | 所有项目 | 仅涉及有外挂flash 的客户项目软件
| 定制 | 新增8850CM_V1.1_MC661-CN-29-72软件项目 | 是 | 8850CM_V1.1_MC661-CN-29-72
| 通用 | 新增fibo_initial_pdp_set_reattach接口 | 是 | 所有项目
MTC0703-493/MTC0705-80 | 通用 | 新增 GAPP_SIG_REG_REJECT_IND 事件 | 是 | 所有项目
| 通用 | 优化 uart5、6 进不去lightsleep模式引起 idle功耗高问题 | 否 | 所有项目 | V1.0 基线同步合入V1.1，V1.1 同步重点验收
| 定制 | 合入支付宝patch patch_01.009_sdk_20231207_1800.zip | 是 | 8850CM_V1.1_MC669-CN-25-70 | 注意，编译 app cmakelist.txt 及 core_export.list未合入 需客户自己维护 修改点：1、支持基于opensdkpro 打包旧架构 sdk 2、修正本项目软件FS分区2MB ，opencpu 空间2MB 3、提供示例代码fibo_get_chip_unique_id
MTC0611-289 | 通用 | 使能归一化云 | 否 | 所有项目
MTC0719-37 | 定制 | 支持客户RAM 3.8MB 需求 | 是 | 8850CM_V1.1_MC669-CN-25-70 | 修改点： 1、log buffer 缩小近100k 2、移除AT1 挂载AT引擎（即本软件项目不再支持发AT）,只支持modem 口发AT 3、USB RX/TX buffer缩小一倍
MTC0712-205 | 通用 | 解决录制过程中向模块拨打电话，录音不会停止问题 | 否 | 支持语音通话项目 | 非语音通话项目 逻辑流程不涉及，宏控逻辑

## 16009.1000.01.0011 (hidden)
Release Notes
Baseline of platform | ivykit_rtos_8850_rls_W23.47.3__20231124_1031
Version | 16009.1000.01.0011
Internal branch nodes | branch：ftmp-sunxiaoning-8850cm-v1.1-20230322 tag：fibocom_opensdk_16009.1000.01.0011_202402221403
matters needing attention | This difference record V1.1 baseline is based on the modification points between baseline 01.0011 and baseline 01.0012
Major modification points
Ticket No. | Common/Customized | title | NewFeatures | project | remarks
MTC0705-80 | common | Corrected GAPP_SIG_REG_REJECT_IND cause_type | N | all
MTC0481-457 | common | Added fibo_get_nw_timezone API | Y | all
MTC0586-89/MTC0586-79/MTC0598-760 | common | Recovered automatic ECM dialing function upon PSM sleep wake-up | N | all
MTC0712-169 | common | Removed unnecessary reports when receiving SMS | N | all
MTC0712-65 | common | Abnormal RING notification when receiving another call during an ongoing call | N | all
MTC0712-170 | common | SMS-related issue: setting CNMI to 1,0,0,1 unexpectedly triggers CMTI reports | N | all
MTC0712-208 | common | Fixed TCP heartbeat bug | N | all
MTC0712-218 | common | Added fibo_tts_cfg interface | Y | Support TTS project
MTC0712-213 MTC0712-213 MTC0481-440 | customized | Fixed Tuya Cloud bug and added API interfaces: fibo_tuya_mqtt_report_json_with_time fibo_tuya_reset fibo_tuya_activated_data_remove fibo_tuya_ota_init fibo_tuya_ota_begin fibo_tuya_ota_upgrade_status_report fibo_tuya_ota_upgrade_progress_report | Y | Support tuya Cloud project
MTC0719-154 | customized | Fixed hardware PIN71,40 issues for MC669-CN-25-70 | N | MC669-CN-25-70
MTC0481-474 | common | Solved RS485 string reception problem | N | Using RS485 involves, not involved if not needed
| common | Fixed HTTP dump issue | N | all
MTC0741-277 | common | Fixed SD card file time display issue | N | all
MTC0697-483 | customized | Modified AT+APP custom requirement | Y | 8850CM_V1.1_MC661-CN-29-70-HKIPC
MTC0697-115 | customized | Modified USB custom requirement | Y | 8850CM_V1.1_MC661-CN-29-70-HKIPC
MTC0741-259 | common | Integrated UNISOC patch for AT response modification | N | all
MTC0481-492 | common | Fixed ECM dialing timer bug | N | all
MTC0719-190 | common | Fixed functional issue caused by abnormal gtappota command link | N | all
MTC0481-494 | common | Using AT+GTRNDIS=0,1 to disconnect ECM dialing immediately reconnects; compared to version 09, it does not reconnect | N | all
MTC0712-133 | common | Recording does not stop when making a call to the module during recording | N | Support the Volte call project
MTC0719-189 | common | Solved issue with keypad not reporting key values | N | all, no need for keypads, no involvement involved
| common | TTS open-sourced, OpenSDKPro supports TTS trimming and addition (space permitting) | Y | Only involving the built-in 8MB flash project
MTC0712-210 | common | Fixed SIM status anomaly after PSM wake-up, integrated UNISOC patch | N | Support the Volte call project
| common | Fixed PSM issues | N | all

## 16009.1000.00.0011 (hidden)
Release Notes
Baseline of platform | ivykit_rtos_8850_rls_W23.47.3__20231124_1031
Version | 16009.1000.01.0011
Internal branch nodes | branch：ftmp-sunxiaoning-8850cm-v1.1-20230322 tag：fibocom_opensdk_16009.1000.00.0011_202403111821
matters needing attention | This difference record is based on the modification points between the V1.0 00.0010 baseline and the 00.0011 baseline
Major modification points
Ticket No. | Common/Customized | title | NewFeatures | project | remarks
MTC0712-205 | common | Recording does not stop when making a call to the module during recording | N | Support call recording project
MTC0705-80 | common | Issue with GAPP_SIG_REG_REJECT_IND event cause_type not matching current reject_cause | N | all
MTC0481-457 | common | Added fibo_get_nw_timezone API interface | Y | all
MTC0586-89/MTC0586-79/MTC0598-760 | common | Fixed abnormal recovery of PSM sleep wake-up dialing function | N | Projects that use PSM and automatic ECM dialing
MTC0480-868 | common | Integrated UNISOC patch for one-card dual-number SIM cards; automatically switch cards and notify the module when the current SIM card loses service or signal | N | all
MTC0712-65 | common | Abnormal RING notification when receiving another call during a conversation | N | Support the Volte call project
MTC0712-211 | customized | Customized audio pop sound handling for customers | N | Customer customized project
MTC0712-218 | common | Added TTS interface: fibo_tts_cfg | Y | Support TTS project
| common | Modified HTTP dump | N | all | 4448
MTC0481-474 | common | Solved RS485 string reception issue | N | all
MTC0712-208 | common | Fixed heartbeat bug | N | all
MTC0481-492 | common | Fixed RNDIS auto-dial customization issue | N | all
MTC0719-190 | common | Solved issue with gtappota command not taking effect in OpenSDKPro projects | N | all
| common | Support for TTS link configuration and removal by customers | N | Support TTS&8MB flash project
MTC0712-133 | common | Recording does not stop when making a call to the module during recording | N | Support the Volte call project
| common | Added MC660-CN-33-00-OPENCPU project | Y
| common | Added MC660-CN-12-90 project | Y
| common | Added MC660-CN-19-90 project | Y
| common | Added MC665-CN-60-00-OPENCPU project | Y
MTC0719-175 | common | Optimized audio PA initialization for open version | N | all
MTC0481-500 | common | Added Tuya API: fibo_tuya_ota_channel_set | Y | all
MTC0662-156 | common | Optimized FOTA download process logic | N | all
MTC0712-239 | common | Heartbeat logic optimization | N | all
MTC0631-22、MTC0631-23 | common | Optimized BLE gtsend length limit | N | Support BLE project
| common | Optimized SPI LCD logic | N | all | 6022
| common | lbs get cell info logic optimization | N | all | 6277
| common | PDP activation logic optimization | N | all | 4522
MTC0741-285 | common | WIFISCAN logic optimization | N | all
MTC0481-519 | common | Support for external and internal dialing sharing CID1 path with differentiated configuration support for customers using OpenSDKPro | Y | all
| customized | Removed AMR format recording due to insufficient flash space | N | MC665-CN-16-90-RRSHENG MC669-CN-19-90
| common | Removed lcd/camera; FAE has already imported customer evaluation; customers are not using it, removal does not affect functionality; if required, adapt support in the next baseline; insufficient flash space | N | MC665-CN-31-OPENCPU
MTC0631-29 | common | Fixed issue with BLE long data reception loss | N | Support BLE project
| common | Added fibo_ffs_unmount_ext_flash interface Added fibo_ffs_format_ext_flash interface 1. Added functionality for unmounting and formatting the external Flash file system. 2. Fixed resource leak issue caused by mounting the same block device repeatedly. 3. Synchronized firmware mounting methods and API mounting methods so that both can be unmounted and formatted via API. | Y | Support external flash projects | 6593
MTC0481-495 | common | When Ethernet disconnects, release CLK | N | all

## 16009.1000.01.0012 (hidden)
Release Notes
Baseline of platform | ivykit_rtos_8850_rls_W23.47.3__20231124_1031
Version | 16009.1000.01.0012
Internal branch nodes | branch：ftmp-sunxiaoning-8850cm-v1.1-20230322 tag：fibocom_opensdk_16009.1000.01.0012_202403152146
matters needing attention | This difference record V1.1 baseline is based on the modification points between baseline 01.0011 and baseline 01.0012
Major modification points
Ticket No. | Common/Customized | title | NewFeatures | project | remarks
MTC0662-156 | common | FOTA download logic optimization for small RAM situations | N | all
MTC0719-175 | common | Audio PA initialization optimization for OpenCPU version | B | all
MTC0481-500 | common | Added API: fibo_tuya_ota_channel_set | Y | all
MTC0712-239 | common | Heartbeat logic optimization | N | all
MTC0697-500 | common | Integrated UNISOC patch for SIM card abnormality after PSM wake-up, card not recognized | N | all
| common | PDP activation logic optimization | N | all | 6284
| common | LBS getcellinfo logic optimization | N | all | 6300
MTC0741-285 | common | Wi-Fi scan issue correction | N | all
MTC0481-519 | common | When CID1 is shared between external and internal dialing, if external dialing connects simultaneously with internal dialing, internal dialing is no longer needed; support customer-specific configurations based on OpenSDKPro | Y | all
MTC0631-29 | common | Fixed rare BLE long data loss issue | N | Support BLE project
| common | 1. Added functionality for unmounting and formatting the external Flash file system. 2. Fixed resource leak issue caused by mounting the same block device repeatedly. 3. Synchronized firmware mounting methods and API mounting methods so that both can be unmounted and formatted via API. | Y | Support external flash project | 6529
MTC0697-504 | common | Fixed issue where value retrieved from fibo_tts_cfg does not match the set value | N | Support TTS project
MTC0741-288 MTC0588-295 | common | Integrated UNISOC patch for immediate RRC release | Y | all
MTC0481-495 | common | When Ethernet disconnects, release CLK | N
MTC0671-92 | common | Added 8850CM_V1.1_MC665-CN-22-70 for 8850cm_cat1bis_plus project | Y
MTC0697-505 | common | Solved issue where fibo_pmu_setlevel turning off SIM2 voltage domain changes SIM2 voltage value according to the set value | Y | all
| common | In mipcall, cid1 overrides cid0 when cid1 exists | N | all | 7065
MTC0671-89 | common | Camera open-sourcing | N | all
| common | Solved APN issue during dialing | N | all | 7089
| common | Fixed FOTA file writing issue | N | all | 7309
MTC0697-514 | customized | Customer-specific modification for gtccinfo? | N | 8850CM_V1.1_MC661-CN-29-70-HKIPC
MTC0703-542 | common | Fixed issue with DNS fixed position 114 | N | all

## 16009.1000.01.0013
Release Notes
Baseline of platform | ivykit_rtos_8850_rls_W23.47.3__20231124_1031
Version | 16009.1000.01.0013
Internal branch nodes | brach：ftmp-sunxiaoning-8850cm-v1.1-20230322 tag：fibocom_opensdk_16009.1000.01.0013_202405061804
matters needing attention | This difference record V1.1 baseline is based on the modification points between baseline 01.0012 and baseline 01.0013
Major modification points
Ticket No. | Common/Customized | title | NewFeatures | project | remarks
NA | customized | FOTA support | Y | MC661-IN-29-10-JIO
NA | customized | Support for multiple IP communication simultaneously (requirement is 4). | Y | MC661-IN-29-10-JIO
NA | customized | Secure boot support. | Y | MC661-IN-29-10-JIO
NA | customized | Modem should only support Jio network. | Y | MC661-IN-29-10-JIO
NA | customized | SMS over IMS | Y | MC661-IN-29-10-JIO
NA | customized | LwM2M support. | Y | MC661-IN-29-10-JIO
NA | customized | LPA for eSIM support. | Y | MC661-IN-29-10-JIO
NA | customized | TLS 2.0 support on TCP. | Y | MC661-IN-29-10-JIO
NA | customized | SHA 128/256 encryption and decryption support. | Y | MC661-IN-29-10-JIO
NA | customized | SFTP log-in using PPK File (file contains credentials in encrypted form). [Current version only implements general SFTP functionality; PPK file usage has not been implemented yet.] | Y | MC661-IN-29-10-JIO
NA | customized | New requirement from Dafu: Low battery callback event | Y | MC661-IN-29-10-JIO
MTC0697-530 | customized | Setting DNS address to be the same as gateway address results in domain name resolution failure after a period of time | N | all
MTC0719-100 | common | Volume adjustment during audio playback results in noise | N | all
MTC0662-168 | common | After successfully pairing with the module via Bluetooth on the phone, calling fibo_ble_gtsend_data to send data causes the module to crash | N | Support BLE project
NA |  | Added new target MC661-IN-29-10-JIO | Y | MC661-IN-29-10-JIO

## 16009.1000.00.0012
Release Notes
Baseline of platform | ivykit_rtos_rls_8850_volte_W23.01.6_P7__20230511_1509
Version | 16009.1000.00.0012
Internal branch nodes | branch：fstable-8850-20220714 tag：fibocom_opensdk_16009.1000.00.0012_202405170929
matters needing attention
Major modification points
Ticket No. | Common/Customized | title | NewFeatures | project | remarks
MTC0697-504 | common | Value retrieved from fibo_tts_cfg does not match the set value | N | all
MTC0733-129 | common | API for getting operator name: fibo_get_operator_info | Y | all
MTC0453-475 | common | Modified initial ISN for TCP connection | N | all
MTC0703-542 MTC0588-307 MTC0683-70 | common | DNS issues under NAT and non-NAT forwarding | N | all
| common | In mipcall, cid1 overrides cid0 when cid1 exists | N | all
| common | Check for empty APN during dialing | N | all
| common | Optimized PSM logic | N | all
MTC0671-89 | common | Open-sourced camera | N | all
MTC0697-509 | common | Optimized FOTA logic | N | all
MTC0712-254 | common | Module does not report end of call message +AUDPLAY: END | N | all
MTC0733-135 | customized | Memory leak occurs when data is still sent during customer sleep mode | N | all
MTC0719-215 | common | Modified FOTA error codes | N | all
MTC0719-217 | common | Added interface: fibo_key_register_callback fibo_key_release_callback | Y | all
MTC0733-143 | customized | Added functionality to get operator name in fibo_send_cmd | N | MC661-CN-19-31
MTC0630-52 | common | Fixed normal shutdown | N | all
MTC0802-6 | customized | Created new custom old architecture software project MC661-CN-19-33 | Y | MC661-CN-19-33
MTC0802-4 | customized | Smart lock requirement to disable SIM1 hot-plug for MC661-CN-19-33 | Y | MC661-CN-19-33
| common | Fixed FOTA issues | N | all
MTC0719-222 | common | Differentiated configuration for vbat vol in opensdkpro | N | all
MTC0789-21 | common | added interface: fibo_set_volume_gain fibo_get_volume_gain | Y | all
MTC0756-387 | common | Fixed HTTP issues | N | all
MTC0785-39 | common | Adapted Zhongke Micro GNSS API | Y | all
MTC0741-291 | common | Added fibo_wifiscan_v3 interface | Y | all
MTC0588-330 | common | Module configured to support dual-stack; small network only assigns secondary DNS address; ping packets show DNS resolution uses 114 instead of assigned secondary DNS | N | all
MTC0481-572 | common | Added network residency judgment | Y | all
MTC0789-29/MTC0789-36/MTC0789-35 | common | Optimize spi code, solve USB exception, solve T8timer wake-up exception | N | all
MTC0814-4 | common | Added fibo_vol_threshold_trigger_callback | Y | all
MTC0697-561 | common | Implemented LWM2M functionality, verified LWM2M functionality | N | MC661-IN-29-10
MTC0697-566 | common | added interface: fibo_sftp_open fibo_sftp_write fibo_sftp_read | Y | MC661-IN-29-10
MTC0605-232 | common | added interface: fibo_file_truncate | Y | all
MTC0695-626 | common | Fixed FTP GET issue | N | all
MTC0697-562 | common | added interface： fibo_plmn_lock_set | Y | all
MTC0585-47 | common | Fixed Tencent Cloud issue | N | all
MTC0697-567 | custumized | Implemented JIO XLAT requirement | Y | MC661-IN-29-10
MTC0697-591 | common | added interface：fibo_http_put | Y | all
MTC0653-11 | common | Differentiated configuration for Xiamen SiXin serial port requirements in opensdkpro | Y | all
MTC0481-578 | common | added interface：fibo_tuya_init | Y | all
| common | Optimized key callback function, expanded matrix keyboard key values from 32 to 64 (platform provided 22 key values, we expanded to 36) | N | all
MTC0800-23 | common | added interface：fibo_get_mnc_len | Y | MC661-IN-29-10
MTC0631-45 | common | Fixed BLE issues | N | Support BLE project
MTC0814-11 | common | Fixed voltage issues | N | all

## 16009.1000.01.0014
Release Notes
Baseline of platform | ivykit_rtos_8850_rls_W23.47.3__20231124_1031
Version | 16009.1000.01.0014
Internal branch nodes | Branch：ftmp-sunxiaoning-8850cm-v1.1-20230322 tag：fibocom_opensdk_16009.1000.01.0014_202406032101
matters needing attention | This difference record V1.1 baseline is based on the modification points between baseline 01.0013 and baseline 01.0014
Major modification points
Ticket No. | Common/Customized | title | NewFeatures | project | remarks
MTC0627-49 | common | Added USB COM5 buffer config function | Y | ALL | cust_app/src/fibo_config.c can be configured
MTC0683-90 | common | Released Pin16 for customer use as GPIO | Y | ALL | cust_app/src/fibo_config.c can be configured
MTC0789-94 | common | FDL read CPUID patch requirement | Y | ALL
NA | common | Optimized method for specifying barcode library version | Y | ALL
MTC0789-100 | common | Added MC669 ADC pin 114 channel | Y | ALL
MTC0697-603 | customized | Integrated PAL APIs into MC661 Drivers | Y | MC661-IN-29-10-JIO
MTC0697-604 | customized | Integrated PAL APIs into MC661 Protocol | Y | MC661-IN-29-10-JIO
MTC0697-605 | customized | Integrated PAL APIs into MC661 Application | Y | MC661-IN-29-10-JIO
MTC0814-17 | common | Configured hot-plug pin functionality via pin number | Y | ALL | cust_app/src/fibo_config.c can be configured
MTC0697-562 | customized | Customer extended PLMN lock to 23 | Y | MC661-IN-29-10-JIO
MTC0697-609 | customized | Solved issue where stkpk set did not return and AT commands were not working | Y | MC661-IN-29-10-JIO
NA | common | Solved memory leak issue when unloading SDIO | N | ALL
MTC0795-345 | common | Changed GNSS LNA enable from RF side to baseband side GPIO 26 | Y | ALL
MTC0789-75 | common | Modified cellinfo retrieval to new interface | N | ALL
MTC0627-42 MTC0627-43 MTC0627-41 MTC0697-607 | common | Added efuse USB secureboot functionality | Y | ALL
NA | common | Added Unicom cloud parameter verification | Y | ALL
MTC0631-45 | common | Reported upgrade failure when Bluetooth firmware CRC check failed | N | ALL
MTC0800-23 | common | Added functionality to retrieve MNC length from SIM card | Y | ALL
NA | common | Optimized key register callback function: changed limitation from 32 key IDs to 64 key IDs | N | ALL
MTC0697-591 | common | Added HTTP PUT method API interface | Y | ALL
MTC0695-626 | common | Set "GET" command to 1 packet to avoid incompatibility with China Mobile network | Y | ALL
MTC0650-66 | common | Fixed issue where recording did not stop when the module made or received a call | N | ALL

## 16009.1000.00.0013
Release Notes
Baseline of platform | ivykit_rtos_rls_8850_volte_W23.01.6_P7__20230511_1509
Version | 16009.1000.00.0013
Internal branch nodes | Branch：fstable-8850-20220714 tag： fibocom_opensdk_16009.1000.00.0013_202406061904
matters needing attention | This difference record V1.1 baseline is based on the modification points between baseline 00.0012 and baseline 00.0013
Major modification points
Ticket No. | Common/Customized | title | NewFeatures | project | remarks
MTC0686-486 | common | Updated RF NV | N | MC669-CN-25-70
MTC0789-75/MTC0789-53 | common | Solved cellinfo issue | N | all
| common | Solved memory leak issue when unloading SDIO | N | all
MTC0697-609 | common | Solved issue where stkpk command did not return and AT commands were not working | N | all
MTC0814-16 | common | Internally fixed issues caused by trimming HTTP; not related to baseline 12, fixed before compiling baseline 13 | N | all
MTC0814-15 | common | Implemented differentiated configuration for customer-defined SIM1 hot-plug pin | N | all
MG661-EU-19-21/MG661-LA-19-21 | customized | Modified yingshi's USB DMA RX to 256 | N | MG661-EU-19-21/MG661-LA-19-21
MTC0655-31 | common | During audio playback, whether the module initiates or receives a call, audio playback is not interrupted | N | Support the Volte call project
MTC0789-100 | common | Added MC669 ADC pin 114 channel | Y | all
MTC0789-101 | common | Added fibo_set_deviceSN interface | Y | all
| common | Fixed LCD issue | N | all

## 16009.1000.00.0014
Release Notes
Baseline of platform | ivykit_rtos_rls_8850_volte_W23.01.6_P7__20230511_1509
Version | 16009.1000.00.0014
Internal branch nodes | Branch：fstable-8850-20220714 tag： fibocom_opensdk_16009.1000.00.0014_202406261200
matters needing attention | This difference record V1.1 baseline is based on the modification points between baseline 00.0013 and baseline 00.0014
Major modification points
Ticket No. | Common/Customized | title | NewFeatures | project | remarks
MTC0712-128 | common | Optimized TTS memory release logic | N
MTC0631-55 | common | Fixed BLE large data incompatibility with MTU | Y | Support BLE project
NA | common | Added fibo_nw_get_nitz_time_info API | Y
NA | common | Added GAPP_SIG_PSM_STATUS_IND event and demo | Y
MTC0705-176 | common | LBS can be trimmed | N
MTC0686-487 | common | Added logic for firmware integrity check for full package upgrade | N
MTC0631-43、MTC0631-50 | common | Optimized BLE logic | N | Support BLE project
MTC0712-295 | common | Increased CHLD callback scenarios for CLCC proactive reporting | Y | Support the Volte call project
MTC0686-498 | common | FTP can be trimmed | N
MTC0808-11 | common | Optimized BLE logic | N | Support BLE project
MTC0745-451 | common | Release RX and TX interfaces after UART interrupt is turned off | N
MTC0741-318 | common | Added PY25Q128LA flash parameter | Y
MTC0745-437/MTC0745-440 | common | Merged SPCSS01351167 patch | N
MTC0631-47 | common | Added AT command to delete pairing information. Configuring the pairing function in the connected state does not affect data sending and receiving | Y | Support BLE project

## 16009.1000.01.0016
Release Notes
Baseline of platform | ivykit_rtos_8850_rls_W23.47.3__20231124_1031
Version | 16009.1000.01.0016
Internal branch nodes | Branch：ftmp-sunxiaoning-8850cm-v1.1-20230322 tag： fibocom_opensdk_16009.1000.01.0016_202406271023
matters needing attention | This difference record V1.1 baseline is based on the modification points between baseline 01.0014 and baseline 01.0016
Major modification points
Ticket No. | Common/Customized | title | NewFeatures | project | remarks
MTC0655-31 | common | During audio playback, whether the module initiates or receives a call, audio playback is not interrupted. | N | Support the Volte call project
MTC0789-83 | common | Added secure boot enable AT command. | Y
MTC0631-54 | common | Modified the description of GTBLEMTU and added the GTBLEPRMTU instruction. | N | Support BLE project
MTC0789-101 | common | Added fibo_set_deviceSN interface. | Y
MTC0814-16 | common | HTTP support can be trimmed. | N |  | Logical changes, functional coverage testing
MTC0697-605 | customized | Added custom system APIs for JIO customers. | Y | MC661-IN-29-10
| common | Changed the LCD busy timeout time to reset the controller to 500ms for customers using a low LCD clock frequency,to include as many customer scenarios as possible. | N
MTC0712-286/MTC0712-283/MTC0712-284 | common | Solved the STK AT format issue. | Y
MTC0712-285 | common | Modified ATKPD command parameter length. | Y
MTC0712-128 | common | Optimized TTS internal test release logic. | N
| customized | Created new project 8850BM_V1.1_MC669-CN-19-70. | Y | 8850BM_V1.1_MC669-CN-19-70
MTC0631-55 | common | Fixed an issue where the mobile app sending large data to the module receives incomplete data when MTU is set to 512. | N | Support BLE project
NA | common | Added GAPP_SIG_PSM_STATUS_IND event. | Y
NA | common | Added fibo_nw_get_nitz_time_info interface. | Y
NA | customized | Implemented GTCPIN for single SIM projects. | Y | 1030 project
MTC0789-122 | common | Optimized boot time, removed 500ms delay for checking non-existent OTA packages. | N |  | Functional modifications, comparative testing of previous and subsequent versions
MTC0697-614 | customized | Met the requirement for customers to send AT commands via serial port. | N
MTC0705-176 | common | LBS support can be trimmed. | N
NA | common | Optimized LCD device drivers st7789v2 & gc9307: 1. LCD PMU defaults to 1800mV but should not be forced to a specific voltage value. 2. Fixed gc9307 ID sequence logging. | N
MTC0686-487 | common | Implemented firmware integrity check for full package upgrade. | N
MTC0697-604 | customized | Optimized ffw_sms_send interface. | Y | MC661-IN-29-10
MTC0683-98 | common | mbedtls support can be trimmed. | N
MTC0631-43、MTC0631-50 | common | Added URC detection for broadcast off and sent data length out of limit. | N | Support BLE project
MTC0712-295 | common | Increased CHLD callback scenarios for CLCC proactive reporting. | N | Support the Volte call project
MTC0789-59 | common | Added support for USB ACM. | Y
MTC0686-498 | common | FTP support can be trimmed. | N
MTC0808-11 | common | After setting the MTU, wait for the Bluetooth chip to return the result. | N | Support BLE project
MTC0741-318 | common | Added PY25Q128LA flash model. | Y
MTC0806-21 | common | Solved issues caused by unsynchronized opensdkpro macro definitions. | N
MTC0631-47 | common | Added AT command to delete pairing information. Configuring the pairing function in the connected state does not affect data sending and receiving. | N | Support BLE project
MTC0697-604 | customized | Developed JIO PAL APIs. | Y
MTC0789-118 | common | Added fibo_usb_set_poweron_npi_mode、fibo_usb_get_poweron_npi_mode. | Y
NA | customized | Created new dual-SIM dual-standby project 8850CM_V1.1_MG661-EU/LA-29-21. | Y
NA | common | Compared to the previous baseline, adjusted interface order. | N
MTC0803-350 | common | Subsequent new projects will no longer support default LBS keys. | Y
MTC0834-5 | common | opensdkpro supports boot logo. | Y

## 16009.1000.01.0017
Release Notes
Baseline of platform | ivykit_rtos_8850_rls_W23.47.3__20231124_1031
Version | 16009.1000.01.0017
Internal branch nodes | Branch：ftmp-sunxiaoning-8850cm-v1.1-20230322 tag： fibocom_opensdk_16009.1000.01.0017_202408141600
matters needing attention | This difference record V1.1 baseline is based on the modification points between baseline 01.0016 and baseline 01.0017
Major modification points
Ticket No. | Common/Customized | title | NewFeatures | project | remarks
MTC0945-10 | common | Refactoring the fibo'getCellInfo.exe interface and optimizing plmn display | Y | all
| common | An empty interface that does not support sftp logic returns -1 | N | all
MTC0683-144 | customized | add usb single serial mode | Y | 8850BM_V1.1_MC661-cn-OPENCPU-1030
MTC0811-29 | common | Optimization of gtccinfo parameter value display | N | all
MTC0955-24 | customized | Add pin144 as ADC channel 3 to measure battery temperature | Y | all
| common | Optimization of fibo_get_lte_band interface, capable of querying up to 24 bands | N | all | The actual project does not involve supporting 24 bands
| common | FOTA interface open source logic optimization | N | all
MTC0955-44 | common | add interface:fibo_sem_try_wait_v2 | Y | all
MTC0939-34 | common | Optimize API fibo_nw_get_config/fibo_nw_set_config | N | all
MTC0945-17 | common | Optimization of interface fibo_nw_get_nitz_time_info | N | all
MTC0955-51 | common | Add UART hardware flow control function | Y | MC669-CN-25-72
MTC0955-39 | common | add interface:fibo_register_wakeupcallback | Y | all
MTC0697-586 | customized | Modify the underlying protocol PCO issue:SPCSS01322893 | N | MC661-CN-29-70
| common | Opt FIBO LOGO function: Optimization for rotation scenarios | N | all
MTC0712-311 | common | Remove 0D characters from AT echo and keep them consistent with stable and main branches | N | all
MTC0712-306 | common | Index problem of long and short letters in text format | N | all
MTC0697-603 | common | SFP logic optimization | N | all
MTC0662-208 | common | Fix LCD issues | N | all
MTC0955-47 | common | add AP/CP/Modem switch | Y | MC669-CN-25-72
MTC0785-66 | common | Fixed an issue ble connected urc can not reported when directed broadcast be connected | N | Support BLE project
|  | Created new project ：8850BM_V1.1_MC661-cn-OPENCPU-1030 | Y | all

## 16009.1000.01.0018
Release Notes
Baseline of platform | ivykit_rtos_8850_rls_W23.47.3__20231124_1031
Version | 16009.1000.01.0018
Internal branch nodes | Branch：ftmp-sunxiaoning-8850cm-v1.1-20230322 tag： fibocom_opensdk_16009.1000.01.0018_202409061059
matters needing attention | This difference record V1.1 baseline is based on the modification points between baseline 01.0017 and baseline 01.0018
Major modification points
Ticket No. | Common/Customized | title | NewFeatures | project | remarks
MTC0683-87 | customized | Pin16 releases customers for GPIO usage | Y | 8850BM_V1.1_MC661-cn-OPENCPU-1030
MTC0683-137 | customized | UART responds to customer data in real-time | Y | 8850BM_V1.1_MC661-cn-OPENCPU-1030
MTC0683-124 | customized | MC661-CN and MG661-EU&LA versions are compatible | Y | 8850BM_V1.1_MC661-cn-OPENCPU-1030
MTC0683-134 | customized | Three in one version adds model differences | Y | 8850BM_V1.1_MC661-cn-OPENCPU-1030
MTC0683-146 | customized | FOTA implementation of main FW and APP in external flash | Y | 8850BM_V1.1_MC661-cn-OPENCPU-1030
MTC0683-154 | customized | Control PIN19, 20, 21 in SPL and maintain stable control | Y | 8850BM_V1.1_MC661-cn-OPENCPU-1030
MTC0683-168 | customized | add UART1 serial port frequency deviation within 1% | Y | 8850BM_V1.1_MC661-cn-OPENCPU-1030
MTC0683-172 | customized | Fix LCD display abnormality issue after calling PWM4 sleep mode | N | 8850BM_V1.1_MC661-cn-OPENCPU-1030
MTC0683-174 | customized | Fix multiple key value reports in the startup combination key | N | 8850BM_V1.1_MC661-cn-OPENCPU-1030
MTC0683-164 | customized | Fix the issue of key not being recognized during API restart process | N | 8850BM_V1.1_MC661-cn-OPENCPU-1030
MTC0683-166 | customized | Fix the issue of PIN16 not taking effect when turning off LPG | N | 8850BM_V1.1_MC661-cn-OPENCPU-1030
MTC0814-36 | customized | Fix the issue with the handle value returned by the UART open interface, which caused UART read and write exceptions | N | MC661-IN-29-10
MTC0814-68 | customized | fix bug: instead of result code, read/write will return bytes of read/write. | N | MC661-IN-29-10
MTC0697-641 | customized | Query AT+STKPD? Return the hex format data command and set the value: AT+STKPD="data". Actual measurement returns ERROR | N | MC661-CN-29-70
MTC0945-21 | common | fixed the issue where switching to card 2 resulted in a single IPV4 and abnormal built-in dial up address and APN. Translation: Fixed the issue where switching to card 2 resulted in a single IPV4 and abnormal built-in dial up address and APN | N | all
MTC0697-669 | common | Modify stk dump, the reason for dump is too many uti | N | all
MTC0453-495 | common | Under the condition of enabling hardware flow control, check the RTS of the SSCOM tool, and the tool will immediately display the data sent by the module | N | all
MTC0733-181 | common | reject event sig : sim, cause type, cause, plmn, tac, cellid | N | all
MTC0683-166 | common | Turn lpg nv on or off when app starts | N | all
MTC0683-164 | common | Keypad configurable addition | N | all
MTC0683-172 | common | Fix the issue of PWM abnormality | N | all
MTC0945-46 | customized | Fix GTRNDIS timeout return within 10 seconds | N | MG661-EU-29-21
MTC0733-185 | common | Add conditional reporting of signal values, GAPP_SIG_NW_SIGNAL_QUALITY_IND | Y | all
MTC0683-194 | customized | Remove the alarm clock AT command to solve the problem of insufficient flash space resources | N | 8850BM_V1.1_MC661-CN-OPENCPU-1030

## 16009.1000.01.0019
Release Notes
Baseline of platform | ivykit_rtos_8850_rls_W23.47.3__20231124_1031
Version | 16009.1000.01.0019
Internal branch nodes | Branch：ftmp-sunxiaoning-8850cm-v1.1-20230322 tag：fibocom_opensdk_16009.1000.01.0019_202410152005
matters needing attention | This difference record V1.1 baseline is based on the modification points between baseline 01.0018 and baseline 01.0019
Major modification points
Ticket No. | Common/Customized | title | NewFeatures | project | remarks
MTC0814-92 | customized | After configuring the APN using the jdc_client_setApn interface, the APN obtained via get is inconsistent with the configured value. | N | MC661-CN-29-10
MTC0814-84 | customized | Exception parameter test module dump when calling jdc_client_getDeviceDetails(NULL). | N | MC661-CN-29-10
MTC0683-229 | customized | When calling the fibo_pwm_config_lowpower(id, 10, 19, 0) interface to configure PWM waveforms for four channels, the actual waveform frequency (842.9k) after the module enters sleep mode is inconsistent with the configured value (1.3M). | N | MC661-CN-29-10
MTC0814-95 | customized | The jdc_client_setApn interface returns success when configuring an APN with a length greater than 99, expecting a failure return instead. After reboot, the APN content obtained is the APN issued by the network, which is inconsistent with the configured value. | N | MC661-CN-29-10

## 16009.1000.01.0020
Release Notes
Baseline of platform | ivykit_rtos_8850_rls_W23.47.3__20231124_1031
Version | 16009.1000.01.0020
Internal branch nodes | Branch：ftmp-sunxiaoning-8850cm-v1.1-20230322 tag：fibocom_opensdk_16009.1000.01.0020_202410181947
matters needing attention | This difference record V1.1 baseline is based on the modification points between baseline 01.0019 and baseline 01.0020
Major modification points
Ticket No. | Common/Customized | title | NewFeatures | project | remarks
NA | customized | Add macro controls for xlat. | N | MC661-CN-29-10
MTC0814-98 | customized | The module crashes when NULL is passed as a parameter to the jdc_client_setApn interface. | N | MC661-CN-29-10